## Test Cases
Sr. No. | Test Case Name | Test Case Detail | Expected Result | Pass/Fail | Comments
1 | stability_with_changing_clk | Change the clock frequency dynamically during operation and perform read/write operations. | RAM should function correctly at different clock frequencies without data loss or corruption.
2 | rst_during_wr_rd | Write data to a specific address. Assert 'rst' signal during the write operation. Again, write data to the address and assert 'rst' signal. | Data should be handled according to the design specs. Typically data should be cleared or retained depending on the reset behavior defined in design. |  | Verify if the 'rst' clears the data or retains it, as per design specification.
3 | single_wr_rd | Write to a single address and read from the same address but not simultaneously. | Data read from the address should match the data written to it.
4 | multiple_wr_rd | Write to multiple addresses and read from the same addreses. | Data read from each address should match data written to it.
5 | random_wr_rd | Write to and read from randomly selected addresses. | Data read from each address should match data written to it.
6 | back_to_back_wr_rd | Perform back to back write or read operations on the different addresses | Each read operation should return the correct data written in the previous state operation.
7 | error_handling | Perform write/read operations with addresses outside the valid range. Check data integrity and error signal. | Error signal should be asserted for invalid address operation. Data should not be corrupted. |  | Avoid 'X' and 'Z' in data